## Summary
Concrete Section Analysis Export
Generated | 8/15/2026, 12:00:00 PM
Section Parameters |  | Section Image
Concrete material | fc4ksi
Overall width (in) | 24
Overall height (in) | 24
Concrete area (in²) | 576
Total number of rebar | 8
Total steel area (in²) | 7.995
Reinforcement ratio | 1.388%
Centroid X (in) | 0
Centroid Y (in) | 0
Rebar provided | 8 × #9
Rebar material(s) | 8 × fy60ksi
Edge mesh spacing (in) | 1
Interior mesh spacing (in) | 1
Exported Analysis
Selected NA angle (deg) | 30
MM axial load (kips) | 0
Nominal MM points | 12
φMM points | 9

## Selected NA Results
Selected Neutral-Axis PMM Results
Neutral-axis angle (deg) | 30
Profile | NA Angle (deg) | Strain Slope | Strain Intercept | P (kips) | Mx (kip-ft) | My (kip-ft) | Max Rebar Strain | φ | φP (kips) | φMx (kip-ft) | φMy (kip-ft)
0 | 30 | -0.0002 | -0.003 | -900 | 50 | 20 | 0.001 | 0.65 | -585 | 33 | 13
1 | 30 | -0.00015 | -0.0022 | -720 | 72 | 29 | 0.0017 | 0.68 | -465 | 49 | 20
2 | 30 | -0.0001 | -0.0014 | -540 | 94 | 38 | 0.0024 | 0.71 | -345 | 65 | 27
3 | 30 | -5e-05 | -0.0006 | -360 | 116 | 47 | 0.0031 | 0.74 | -225 | 81 | 34
4 | 30 | 0 | 0.0002 | -180 | 138 | 56 | 0.0038 | 0.77 | -105 | 97 | 41
5 | 30 | 5e-05 | 0.001 | 0 | 160 | 65 | 0.0045 | 0.8 | 15 | 113 | 48
6 | 30 | 0.0001 | 0.0018 | 180 | 182 | 74 | 0.0052 | 0.83 | 135 | 129 | 55
7 | 30 | 0.00015 | 0.0026 | 360 | 204 | 83 | 0.0059 | 0.86 | 255 | 145 | 62

## MM Results
Moment-Moment Results
Target axial load (kips) | 0 |  | Blank φ cells mean no reduced-strength solution exists.
Point | NA Angle (deg) | Nominal P (kips) | Nominal Mx (kip-ft) | Nominal My (kip-ft) | Nominal Strain Slope | Nominal Strain Intercept | φP (kips) | φMx (kip-ft) | φMy (kip-ft) | φ Strain Slope | φ Strain Intercept
0 | 0 | 0 | 200 | 0 | -0.00025 | 0.001 | 0 | 150 | 0 | -0.0002 | 0.0015
1 | 30 | 0 | 173.2051 | 75 | -0.00025 | 0.001 | 0 | 129.9038 | 55 | -0.0002 | 0.0015
2 | 60 | 0 | 100 | 129.9038 | -0.00025 | 0.001 | 0 | 75 | 95.2628 | -0.0002 | 0.0015
3 | 90 | 0 | 1.2246e-14 | 150 | -0.00025 | 0.001 | 0 | 9.1849e-15 | 110 | -0.0002 | 0.0015
4 | 120 | 0 | -100 | 129.9038 | -0.00025 | 0.001 | 0 | -75 | 95.2628 | -0.0002 | 0.0015
5 | 150 | 0 | -173.2051 | 75 | -0.00025 | 0.001 | 0 | -129.9038 | 55 | -0.0002 | 0.0015
6 | 180 | 0 | -200 | 1.837e-14 | -0.00025 | 0.001 | 0 | -150 | 1.3471e-14 | -0.0002 | 0.0015
7 | 210 | 0 | -173.2051 | -75 | -0.00025 | 0.001 | 0 | -129.9038 | -55 | -0.0002 | 0.0015
8 | 240 | 0 | -100 | -129.9038 | -0.00025 | 0.001 | 0 | -75 | -95.2628 | -0.0002 | 0.0015
9 | 270 | 0 | -3.6739e-14 | -150 | -0.00025 | 0.001
10 | 300 | 0 | 100 | -129.9038 | -0.00025 | 0.001
11 | 330 | 0 | 173.2051 | -75 | -0.00025 | 0.001