## Summary
Concrete Section Analysis Export
Project name | Pier 4 Retrofit
Description | Imported and saved section input model.
Notes | Verification metadata for the save/import workflow.
Generated | 8/16/2026, 8:00:00 PM
Section Parameters |  | Section Image
Concrete material | Verification Concrete
Overall width (in) | 24
Overall height (in) | 24
Concrete area (in²) | 547.73
Total number of rebar | 1
Total steel area (in²) | 0.7854
Reinforcement ratio | 0.1434%
Centroid X (in) | 0
Centroid Y (in) | 0
Rebar provided | 1 × #8
Rebar material(s) | 1 × Verification Steel
Edge mesh spacing (in) | 0.75
Interior mesh spacing (in) | 1.25
Exported Analysis
Selected NA angle (deg) | 30
MM axial load (kips) | -200
Nominal MM points | 1
φMM points | 1

## Selected NA Results
Selected Neutral-Axis PMM Results
Neutral-axis angle (deg) | 30
Profile | NA Angle (deg) | Strain Slope | Strain Intercept | P (kips) | Mx (kip-ft) | My (kip-ft) | Max Rebar Strain | φ | φP (kips) | φMx (kip-ft) | φMy (kip-ft)
0 | 30 | -0.0002 | 0.001 | -500 | 120 | 60 | 0.005 | 0.9 | -450 | 108 | 54

## MM Results
Moment-Moment Results
Target axial load (kips) | -200 |  | Blank φ cells mean no reduced-strength solution exists.
Point | NA Angle (deg) | Nominal P (kips) | Nominal Mx (kip-ft) | Nominal My (kip-ft) | Nominal Strain Slope | Nominal Strain Intercept | φP (kips) | φMx (kip-ft) | φMy (kip-ft) | φ Strain Slope | φ Strain Intercept
0 | 0 | -200 | 180 | 0 | -0.0002 | 0.001 | -180 | 162 | 0 | -0.00018 | 0.001